## Sheet1
Camera Trade Studies
no | Name | link | price | Specs | Resolution
1 | 27X Optical Zoom 1/4 inch Sony Color CCD | http://www.superdroidrobots.com/shop/item.aspx/27x-optical-zoom-1-4-inch-sony-color-ccd/1015/ | 139 | Pickup device 1/4-inch Sony CCD image sensor
Number of pixels 537(H)X492(V)
System of signal NTSC/PAL
Horizontal resolution 420TV Line / 480TV Line
Minimum illumination 0.8 lux
Lens 3.9mm-105.3mm
Backlight compensation ON/OFF
Electronic shutter 1/50~1/100000sec
white balance Auto
S/N ratio <48db
Gamma correction Automatic Focusing, Electrically operated focusing
Operation temperature -20C~50C
Line method DC5V~12V
Bus method RS485
Bus arbitration PELCO-D,ELCO-P Protocol
Baud rate 9600
Video output <1.2VP-P/750
Operation Voltage DC12V
Power <400mA
Dimensions 110X65X70mm
Weight 320g
2 | EasyN FS-613A-M136 Wireless WiFi Pan/Tilt IP Camera | http://www.amazon.com/EasyN-FS-613A-M136-Wireless-Software-Compatible/dp/B0054TW1WC/ref=sr_1_1?s=electronics&ie=UTF8&qid=1390938007&sr=1-1&keywords=wi-fi+cameras | 42 | MJPEG Compressin - 640x480 Resolution; 0.3 Megapixel - Two-way audio communication with built in speaker and mic - Allows remote pan and tilt control (pan 270degrees tilt 120degees)
10 IR LEDs for night vision up to 10 Meters - Supports wireless encryption using WEP, WPA and WPA2 - Supports DDNS for dynamic IP address stabilization
Motion detection alerts via emailed images and FTP image upload - Supports DHCP, fixed/static IP and PPPOE
Multi-level user management and password protection - Allows for remote viewing and recording from anywhere in the world through the internet - Includes free 64 channel surveillance software
Supports smartphones (Iphone & Android) as well as standard browsers (Internet Explorer, Firefox, Safari, Chrome)
3 | Wireless/Wifi Network IP Camera 3x Optical Zoom PTZ Security | http://www.ebay.com/itm/Wireless-Wifi-Network-IP-Camera-3x-Optical-Zoom-PTZ-Security-Outdoor-Waterproof-/121263108755 | 127.5
4 | Cloud Camera 1050, Day Network Cloud Camera | http://www.dlink.com/us/en/home-solutions/view/network-cameras/dcs-931l-wireless-n-network-camera | 59.99 | Up to 30 frames at 640x480, 320x240,160x120
5 | Belkin NetCam Wi-Fi Camera with Night Vision Network camera - | https://www.google.com/shopping/product/8377337177684667090?q=Wifi+camera&espv=210&es_sm=91&biw=1280&bih=623&sa=X&ei=NynoUp6tOKzNsQSnkoCQBQ&ved=0CKQEEPMCMAA | 80 | Device TypeNetwork camera | 5V
Connectivity TechnologyWired, wireless
First Seen On Google ShoppingOctober 2012
Camera
TypeColor - Day&Night - fixed
Digital Video FormatMJPEG
Max Digital Video Resolution640 x 480
Video Capture640 x 480 @ 30 fps 320 x 240 @ 30 fps 160 x 120 @ 30 fps
Still ImageJPEG
Audio SupportYes : built-in microphone
FeaturesResizing an image, image flip, image mirror, Infra-Red LEDs
Image Sensor
TypeCMOS 1/4"
Lens Construction
Focal Length3.1 mm
Lens IrisF/2.6
Horizontal Field of View (degree)64
Vertical Field of View (degree)48
Interfaces
NetworkingEthernet 10Base-T/100Base-TX, IEEE 802.11b, IEEE 802.11g, IEEE 802.11n
6 | Belkin NetCam HD Wi-Fi Camera with Night Vision Network camera - fixed | https://www.google.com/shopping/product/15771578153385118503?q=Wifi+camera&espv=210&es_sm=91&biw=1280&bih=623&sa=X&ei=NynoUp6tOKzNsQSnkoCQBQ&ved=0CNMEEPMCMAI | 92 | General | 5V
Device TypeNetwork camera
Connectivity TechnologyWireless
First Seen On Google ShoppingMay 2013
Camera
TypeColor - Day&Night - fixed
Max Digital Video Resolution1280 x 720
Audio SupportYes : built-in microphone
Features8 infrared LEDs
Image Sensor
TypeCMOS 1/3.2"
Lens Construction
Focal Length3 mm
Lens IrisF/2.0
Horizontal Field of View (degree)78
Vertical Field of View (degree)45
Interfaces
NetworkingIEEE 802.11b, IEEE 802.11g, IEEE 802.11n
Miscellaneous
Compliant StandardsRoHS
7 | EasyN 2-Audio Wireless WiFi IP Camera IR Night Vision | http://www.espow.com/product_info.php?products_id=57737&currency=USD&gsc=googleshopping&gclid=CJCh4dDxobwCFZJxOgod_EIA4Q | US$55.99 | System security | Support three-level account, password, user authority management
|  |  |  | DDNS (free) | Free DDNS bounded i.e., need no application of PeanutHull
|  |  |  | IE | Support 9 channel view by IE. Simplified/traditional Chinese, English, Russian, Spanish, Polish, German, French, Italian
|  |  |  | Superiority | P2P technology, need no port mapping, save bandwidth, cell phone video monitor
CPU
|  |  |  | Operation system | Embedded Linux OS
|  |  |  | Microcomputer processor | 32Bit RSIC Embedded Processor
Video
|  |  |  | Compression format | Motion-JPEG-N
|  |  |  | Signal system | CMOS 300,000 pixels
|  |  |  | Frame rate | 25fps PAL; 30fps NTSC
|  |  |  | Resolution | VGA (640*480), QVGA (320*240)
|  |  |  | Video adjustment | Brightness, contrast, chroma, saturation
|  |  |  | Minimum illumination | 0.1 Lux/F1.2
|  |  |  | S/N ratio | >48DB (AGC off)
|  |  |  | Shutter speed | 1/50s (1/60s) ~ 1/100,000s
|  |  |  | WB, BLC | Auto
|  |  |  | Lens | Standard: 3.6mm
Night Vision
|  |  |  | Night vision | 10 LED; IR distance: 10m
Audio
|  |  |  | Processor | Built-in two-way audio
|  |  |  | Audio gain | AGC
P/T
|  |  |  | Motor | Built-in motor control
|  |  |  | Preset | Support 15 preset
|  |  |  | Rotation angle | Horizontal: 270 degrees; vertical: 90 degrees
|  |  |  | Rotation speed | 11 level speed manual speed range 15-70 degrees per second
Network
|  |  |  | Network interface | RJ-45 10/100Mb self-adaptable Ethernet slot
|  |  |  | Protocol | Support TCP/IP, HTTP, ICMP, DHCP, FTP, SMTP, PPPOE etc
|  |  |  | Wireless | WIFI, 802.11 b/g
|  |  |  | Online visitor | Support 5 visitors at the same time, but no limitation when using P2P
|  |  |  | IP mode | Dynamic IP address, static IP address, PPPOE
Others
|  |  |  | Brand | EasyN
|  |  |  | Model | FS-613-M136
|  |  |  | Shape | Cartoon robot
|  |  |  | Color | Black
|  |  |  | Use environment | Indoor use
|  |  |  | Power | DC5V 2A
|  |  |  | Temperature | -10~50Degrees Celsius
|  |  |  | Humidity | 95% RH
|  |  |  | Size | Item size: 91*103*135mm(L*W*H)
Packaging size: 170*170*170mm (L*W*H)
|  |  |  | Weight | N.W.:350g G.W.:650g (Note: for real products)
|  |  |  | Attachment | Adaptor, CD (including manual), bracket
System
|  |  |  | System requirement | Microsoft Win98, SE/ME/2000/XP, Vista, Win7, Internet Explorer 5.0, NET4.5 or Firefox, Google Browser