## Sheet1
Partlist
Exported | from PDM.brd at 10/30/13 | 10:38
EAGLE Ve | rsion 6.5.0 Copyright (c) | 1988-2013 CadSoft
Assembly | variant:
Part | Value | Package | Library | Position (inch) | Orientation | Price | Description
SERVO1_P | WR | 255SB | switch | (0.45 0.55) | R270 |  | Servo power switch
SERVO2_P | WR | 255SB | switch | (1.05 0.55) | R270 |  | Servo power switch
ACC1 |  | 5566-2 | con-molex | (2.65 2.55) | R0 |  | Power connector for peripheral
ACC2 |  | 5566-2 | con-molex | (3.15 2.55) | R0 |  | Power connector for peripheral
ACC3 |  | 5566-2 | con-molex | (3.65 2.55) | R0 |  | Power connector for peripheral
DUE |  | 5566-2 | con-molex | (2.15 2.55) | R0 |  | Power connector for Arduino
SERVO1 |  | 5566-2 | con-molex | (0.45 2.55) | R0 |  | Power connector for Servo
SERVO2 |  | 5566-2 | con-molex | (1.05 2.55) | R0 |  | Power connector for Servo
F_BATT | 15A | ATO | MRSDTeamB | (1.65 1.4) | R270 |  | Main fuse
F_DUE | 2A | ATO | MRSDTeamB | (2.15 1.4) | R90 |  | Fuse for Arduino channel
F_SERVO1 | 7.5A | ATO | MRSDTeamB | (0.45 1.4) | R90 |  | Fuse for Servo channel
F_SERVO2 | 7.5A | ATO | MRSDTeamB | (1.05 1.4) | R90 |  | Fuse for Servo channel
C1 | 10uF | C1206K | rcl | (2.4 1.9) | R0 |  | Capacitor
C5 | 10uF | C1206K | rcl | (3.15 1.35) | R270 |  | Capacitor
C6 | 10uF | C1206K | rcl | (2.8 2.15) | R0 |  | Capacitor
C7 | 10uF | C1206K | rcl | (3.3 2.15) | R0 |  | Capacitor
C8 | 10uF | C1206K | rcl | (3.35 1.35) | R270 |  | Capacitor
C9 | 10uF | C1206K | rcl | (3.55 1.35) | R270 |  | Capacitor
C10 | 10uF | C1206K | rcl | (3.8 2.15) | R0 |  | Capacitor
U$4 | CON_XT60-PIGTAIL | CON_XT60_PIGTAIL | MRSDTeamB | (1.8 2.55) | R270 |  | Battery Power Connector
U$5 | CON_XT60-PIGTAIL | CON_XT60_PIGTAIL | MRSDTeamB | (1.5 2.55) | R270 |  | Battery Power Connector
R1 | 1K | R1206 | rcl | (0.7 2.35) | R180 |  | Resistor
R2 | 1K | R1206 | rcl | (1.3 2.35) | R180 |  | Resistor
R3 | 1K | R1206 | rcl | (2.4 2.35) | R180 |  | Resistor
R4 | 1K | R1206 | rcl | (2.8 2.3) | R180 |  | Resistor
R5 | 1K | R1206 | rcl | (3.3 2.3) | R180 |  | Resistor
R6 | 1K | R1206 | rcl | (3.8 2.3) | R180 |  | Resistor
R7 | 3K | R1206 | rcl | (2.95 1.35) | R90 |  | Resistor
R8 | 2.2K | R1206 | rcl | (3 1.15) | R180 |  | Resistor
U$1 | MIC29150/29300/29500VE | RTICAL TO220V | MRSDTeamB | (2.55 1.9) | R90 |  | Regulator for peripheral device
U$2 | MIC29150/29300/29500VE | RTICAL TO220V | MRSDTeamB | (3.05 1.9) | R90 |  | Regulator for peripheral device
U$3 | MIC29150/29300/29500VE | RTICAL TO220V | MRSDTeamB | (3.55 1.9) | R90 |  | Regulator for peripheral device
D2 | 3.3V | SMB | diode | (3.25 0.9) | R0 |  | Diode
D1 | 8.5V | SMBJ | MRSDTeamB | (1.9 0.75) | R0 |  | Diode
LED1 |  | SML1206 | led | (2.9 0.5) | R0 |  | LED for Status
LED2 |  | SML1206 | led | (2.6 0.5) | R0 |  | LED for Status
LED3 |  | SML1206 | led | (2.3 0.5) | R0 |  | LED for Status
LED4 |  | SML1206 | led | (2.9 0.75) | R0 |  | LED for Status
LED5 |  | SML1206 | led | (2.6 0.75) | R0 |  | LED for Status
LED6 |  | SML1206 | led | (2.3 0.75) | R0 |  | LED for Status
BAT_MON |  | TSW-101-02-S-S | con-samtec | (3.25 0.45) | R0 |  | Header pin for battery voltage monitoring
C2 |  | TT5D11 | rcl | (0.25 2) | R180 |  | Capacitor for Servo Channel
C4 |  | TT5D11 | rcl | (0.85 2) | R180 |  | Capacitor for Servo Channel