## Sheet1
Qty	Label	Value	Description	Package	Digi-Key Part #	Link
6	ACC*, DUE, SERVO*		Molex 5566-2 Mini FIT connector 2 poles	5566-2
2	BATT*		XT60 Hobby LiPo Connector (Amazon)	XT60 Connector	N/A	N/A
1	BAT_MON		.025" post Header (MRSD Stock)	TSW-101-02-S-S	N/A	N/A
7	C1, C5-C10	10uF	Decoupling Capacitors	C1206K	399-8269-1-ND	http://www.digikey.com/product-detail/en/T491A106K016AT/399-8269-1-ND/3471992
2	C2-3	330uF 10V	Electrolytic Capacitor (in MRSD Stock)	TT5D11	N/A	N/A
1	D1	8.5V	TVS Diode	SMBJ	SMBJ8.5ALFCT-ND	http://www.digikey.com/product-detail/en/SMBJ8.5A/SMBJ8.5ALFCT-ND/762818
1	D2	3.3V	Zener Diode	SMB	1SMB5913BT3GOSCT-ND	http://www.digikey.com/product-detail/en/1SMB5913BT3G/1SMB5913BT3GOSCT-ND/917716
4	F_*	*As Marked	Automotive Fuse, PCB Mount	ATO	WK6265-ND	http://www.digikey.com/product-detail/en/178.6165.0002/WK6265-ND/653477
6	LED*		Green Status LED	SML1206	160-1169-1-ND	http://www.digikey.com/product-detail/en/LTST-C150GKT/160-1169-1-ND/269241
6	R1-6	1K	RESISTOR, American symbol	R1206	RMCF1206JT1K00CT-ND	http://www.digikey.com/product-detail/en/RMCF1206JT1K00/RMCF1206JT1K00CT-ND/1942786
1	R7	15.4K 1% Tolerance	RESISTOR, American symbol	R1206	RMCF1206FT15K4CT-ND	http://www.digikey.com/product-detail/en/RMCF1206FT15K4/RMCF1206FT15K4CT-ND/2418587
1	R8	10K 1% Tolerance	RESISTOR, American symbol	R1206	RMCF1206FT10K0CT-ND	http://www.digikey.com/product-detail/en/RMCF1206FT10K0/RMCF1206FT10K0CT-ND/1942707
N/A	U1-3	*Undefined	MIC29XXX LDO Regulator (Unpopulated)	TO-220	N/A	N/A